## Buses
label_2 | active | excess | shortage | shortage costs | excess costs
gas | 1 | 0 | 0 | 9999 | 9999
heat | 1 | 0 | 0 | 9999 | 9999

## Sources
label_2 | active | cost_series | variable costs
gas | 1 | 0 | 0.05

## Sinks
label_2 | active | cost_series | variable_costs | emission_series | emissions | p_max | total_max

## Demand
label_2 | active | scalingfactor | fixed
heat | 0 | 1 | 1

## Storages
label | active | invest | bus | capacity | capacity_loss | invest_relation_input_capacity | invest_relation_output_capacity | inflow_conversion_factor | outflow_conversion_factor | capex | n | service
storage_heat | 0 | 1 | b_heat_gen | 1000 | 0.001 | 0.4 | 0.4 | 1 | 1 | 50 | 30 | 0
Note on M1: Autor: [€/kW_installed] wird nicht abgeschrieben

## Transformer
label_3 | active | type | invest | in_1 | out_1 | eff_in_1 | eff_out_1 | installed | in_1_sum_max | min_invest | max_invest | variable_costs | capex | n | service
gasboiler | 1 | 1-in_1-out | 1 | gas | heat | 1 | 0.9 | 1000000000000 | 1e+20 | 0 | 1e+20 | 0 | 50 | 20 | 2